## Project 1
Section | Description | Quantity | Unit | Rate (RM) | Amount (RM)
CONCRETE | Ready mixed concrete, Grade 30 (pump mix) | 25 | M3 | 268 | 6700
STEEL BAR (REBAR) | Tensile steel bar, T16 diameter | 1.2 | Tonne | 2480 | 2976
STEEL BAR (REBAR) | Mild steel bar, R6, R8, R10, R12, R16 diameter | 0.3 | Tonne | 2680 | 804
TIMBER & PLYWOOD | 12mm thick plywood, WBP 5 Ply (4' x 8') 2nd grade | 15 | Piece | 42 | 630
TIMBER & PLYWOOD | Wrot timber for formwork 1" x 2" of at least 8' long | 0.1 | Tonne | 1010 | 101
BRC | BRC A8 (2.2 x 6.0m) | 8 | Piece | 130.4 | 1043.2
GRANULAR MATERIAL | 3/4" Aggregates | 5 | Tonne | 34.5 | 172.5
GRANULAR MATERIAL | Concreting sand/Coarse sand | 2 | Load | 760 | 1520
STRUCTURAL | Labour to erect formwork | 80 | M2 | 26.5 | 2120
STRUCTURAL | Labour to cut, bend & fix steel bar | 1.5 | Tonne | 500 | 750
STRUCTURAL | Labour to lay BRC weldmesh | 80 | M2 | 2.1 | 168
STRUCTURAL | Labour to cast concrete | 25 | M3 | 35 | 875